## Sheet1
Date | Part Number: | Item Name: | Location to Buy From | Cost per Part | Quantity: | Total Cost: | Item Description:
2024-04-01 | 584-AD9833BRMZ | ADCs/DAC Specialized | https://www.mouser.com/ProductDetail/Analog-Devices/AD9833BRMZ?qs=BpaRKvA4VqFt3Bdw9RBKCQ%3D%3D | 13.29 | 1 | 13.29 | Wave Gen chip | *** Add an extra to total order sheet
2024-04-01 | TPS22918DBVR | Power Switch | https://www.mouser.com/ProductDetail/Texas-Instruments/TPS22918DBVR?qs=f4l5qYp%2Fy%252B5F7w5ZAgmi7A%3D%3D | 0.56 | 3 | 1.68 | Power Switch ICs - Power Distribution 5.5-V, 2-A, 52-mO load switch with adj. rise time and adj. output discharge 6-SOT-23 -40 to 105
2024-04-01 | LM321LVIDBVR | Op amp | https://www.mouser.com/ProductDetail/Texas-Instruments/LM321LVIDBVR?qs=qSfuJ%252Bfl%2Fd66sZ569ResAQ%3D%3D | 0.26 | 3 | 0.78 | Operational Amplifiers - Op Amps Single, 5.5-V, 1-MHz, 3-mV offset voltage operational amplifier 5-SOT-23 -40 to 125
2024-04-01 | EVQQ1D06M | Button | https://www.mouser.com/ProductDetail/Panasonic/EVQ-Q1D06M?qs=aeOb9a4xWfmdGmKk3ZcvYg%3D%3D | 1.08 | 4 | 4.32 | Tactile Switches Tactile Switch Light Touch, SMD
2024-04-01 | 08055C104JAT4A | 0.1 uF Capacitor | https://www.mouser.com/ProductDetail/KYOCERA-AVX/08055C104JAT4A?qs=xMTsDkQFXIwrNDKsf1C%2F4A%3D%3D | 0.071 | 30 | 2.13 | Multilayer Ceramic Capacitors MLCC - SMD/SMT NEW GLOBAL PN KGM21NR71H104JM 50V 0.1uF X7R 0805 5%
2024-04-01 | CL10A105KA8NNND | 1 uF Capacitor | https://www.mouser.com/ProductDetail/Samsung-Electro-Mechanics/CL10A105KA8NNND?qs=xZ%2FP%252Ba9zWqZr4yEmwBAKRg%3D%3D | 0.019 | 10 | 0.19 | Multilayer Ceramic Capacitors MLCC - SMD/SMT 1uF0.125V X5R 1608 0603
2024-04-01 | CL21A106KAYNNNF | 10 uF Capacitor | https://www.mouser.com/ProductDetail/Samsung-Electro-Mechanics/CL21A106KAYNNNF?qs=xZ%2FP%252Ba9zWqbNXsT2s0u%252B1w%3D%3D | 0.121 | 10 | 1.21 | Multilayer Ceramic Capacitors MLCC - SMD/SMT 10uF+/-10% 25V X5R 2 0805
2024-04-01 | CL21A226MAYNNNE | 22 uF Capacitor | https://www.mouser.com/ProductDetail/Samsung-Electro-Mechanics/CL21A226MAYNNNE?qs=xZ%2FP%252Ba9zWqY%2FVvCfXjMhqg%3D%3D | 0.115 | 10 | 1.15 | Multilayer Ceramic Capacitors MLCC - SMD/SMT 22uF+/-20% 25V X5R 2 0805
2024-04-01 | C3216X5R1E476M160AC | 47 uF Capacitor | https://www.mouser.com/ProductDetail/TDK/C3216X5R1E476M160AC?qs=NRhsANhppD%252BqapdVvBvu4Q%3D%3D | 0.86 | 4 | 3.44 | Multilayer Ceramic Capacitors MLCC - SMD/SMT 1206 25VDC 47uF 20% X5R 1.6mm
2024-04-01 | C0603C331M5HACTU | 330 pF Capacitor | https://www.mouser.com/ProductDetail/KEMET/C0603C331M5HACTU?qs=W0yvOO0ixfErkuKIu%252BxRBQ%3D%3D | 0.021 | 10 | 0.21 | Multilayer Ceramic Capacitors MLCC - SMD/SMT 50V 330pF X8R 0603 20%
2024-04-01 | ECS-2520MVLC-041-BN-TR | Clock Oscillator | https://www.mouser.com/ProductDetail/ECS/ECS-2520MVLC-041-BN-TR?qs=DPoM0jnrROWVbh6tHYCmfA%3D%3D | 1.2 | 2 | 2.4 | Standard Clock Oscillators MultiVolt ECS-2520MVLC,Active,XO (Standard),4.096MHz,Enable/Disable,CMOS,1.8V, 2.5V, 3.3V,+/-50ppm,-40 C 85 C,Surface Mount,4-SMD, No Lead,0.098" L x 0.079" W (2.50mm x 2.00mm),0.035" (0.90mm)
2024-04-01 | MAX4080TASA+T | Current Sense Amplifier | https://www.mouser.com/ProductDetail/Analog-Devices-Maxim-Integrated/MAX4080TASA%2bT?qs=1eQvB6Dk1vggLtAF0LXiqA%3D%3D | 3.61 | 2 | 7.22 | Current Sense Amplifiers 76V, High-Side, Current-Sense Amplifiers with Voltage Output
2024-04-01 | MBR0580-TP | Schottky Diodes 80V 5.5 A | https://www.mouser.com/ProductDetail/Micro-Commercial-Components-MCC/MBR0580-TP?qs=O1HRStiETCj2wMrWH4Z8DQ%3D%3D | 0.21 | 3 | 0.63 | Schottky Diodes & Rectifiers Rectifier 80V 5.5A
2024-04-01 | CDBU0130L-HF | Schottky Diodes 30V 100mA | https://www.mouser.com/ProductDetail/Comchip-Technology/CDBU0130L-HF?qs=2qJf6qQ4IOJ7bRynSa%252B09g%3D%3D | 0.42 | 3 | 1.26 | Schottky Diodes & Rectifiers VR=30V, IO=100mA
2024-04-01 | NR8040T4R7N | 4.7 uH Inductor | https://www.mouser.com/ProductDetail/TAIYO-YUDEN/NR8040T4R7N?qs=PzICbMaShUcp7zkwLhhm8A%3D%3D | 0.47 | 4 | 1.41 | Power Inductors - SMD 4.7 uH
2024-04-01 | SRR1260-150M | 15 uH Inductor | https://www.mouser.com/ProductDetail/Bourns/SRR1260-150M?qs=y9m3SKnhpLPF5BoYDkDwgQ%3D%3D | 0.74 | 3 | 2.22 | Power Inductors - SMD 15 uH
2024-04-01 | SRP1265A-470M | 47 uH Inductor | https://www.mouser.com/ProductDetail/Bourns/SRP1265A-470M?qs=7z%252BmIopC6%2FJVBbWifq3cvA%3D%3D | 1.81 | 3 | 5.43 | Power Inductors - SMD 47 uH
2024-04-01 | ESP32-WROOM-32E (4MB) | ESP32-WROOM-32E (4MB) | https://www.mouser.com/ProductDetail/356-ESP32WRM32E132PH | 2.5 | 2 | 5 | Multiprotocol Modules SMD Module ESP32-WROOM-32E, ESP32-D0WD-V3, 4 MB SPI flash, PCB antenna
2024-04-01 | DMG2302UK-7 | N-Channel MOSFET 0.3 Vgs,th | https://www.mouser.com/ProductDetail/Diodes-Incorporated/DMG2302UK-7?qs=nJRy1mI8RR8oxdwFJAgjOg%3D%3D | 0.28 | 3 | 0.84 | MOSFET MOSFET BVDSS: 8V-24V
2024-04-01 | 726-BSS169H6327 | N-Channel MOSFET 2.9 Vgs,th | https://www.mouser.com/ProductDetail/Infineon-Technologies/BSS169-H6327?qs=wsCKvrPXYihFtZGZbPOydw%3D%3D | 0.45 | 3 | 1.35 | MOSFET N-Ch 100V 90mA SOT-23-3
2024-04-01 | DMG2301LK-7 | P-Channel MOSFET 0.3 Vgs,th | https://www.mouser.com/ProductDetail/Diodes-Incorporated/DMG2301LK-7?qs=rN85NNvew%2FQ%252B%2FQuwyP8KUg%3D%3D | 0.32 | 3 | 0.96 | MOSFET MOSFET BVDSS: 8V-24V
2024-04-01 | MMSS8550-H-TP | PNP BJT | https://www.mouser.com/ProductDetail/Micro-Commercial-Components-MCC/MMSS8550-H-TP?qs=sGAEpiMZZMvplms98TlKYxWN4uhlXivEZ%252BlGyLjKw34%3D | 0.25 | 3 | 0.75 | Bipolar Transistors - BJT 625mW, 25V, 1500mA
2024-04-01 | PREC003SAAN-RC | Male-Male Vertical Header | https://www.digikey.com/en/products/detail/sullins-connector-solutions/PREC003SAAN-RC/2774851?s=N4IgTCBcDaIAoCUCiBhADGgzAZQIK4DkBaBFEAXQF8g | 0.1 | 2 | 0.2 | CONN HEADER VERT 3POS 2.54MM
2024-04-01 | 694108000000 | DC Barrel Power Jack | https://www.mouser.com/ProductDetail/Wurth-Elektronik/694108402002?qs=a9WhcLg8qCzJQpyag5XvEQ%3D%3D | 1.21 | 2 | 2.42 | DC Power Connectors WR-DC PwrJk CtrPnTHT Vertical
2024-04-01 | RMCF1210FT1R00 | 1 Ohm Resistor | https://www.mouser.com/ProductDetail/SEI-Stackpole/RMCF1210FT1R00?qs=IPgv5n7u5QY%252BgVPKo7K9fw%3D%3D | 0.049 | 10 | 0.49 | Thick Film Resistors - SMD 1Ohms 1210 0.5W 1% Std Power AEC-Q200
2024-04-01 | RNCP0805FTD1K00 | 1k Resistor | https://www.mouser.com/ProductDetail/SEI-Stackpole/RNCP0805FTD1K00?qs=FESYatJ8odKy9z1hnQn%252Bhg%3D%3D | 0.023 | 10 | 0.23 | Thin Film Resistors - SMD 1KOhms 0805 0.25W 100ppm 1% Hi Pwr Anti-Sulfur
2024-04-01 | CR0805-FX-3001ELF | 3k Resistor | https://www.mouser.com/ProductDetail/Bourns/CR0805-FX-3001ELF?qs=4vGXhLEMbUyE0MonUw6pjA%3D%3D | 0.018 | 10 | 0.18 | Thick Film Resistors - SMD 3K 1%
2024-04-01 | CRCW08055K00FKTA | 5k Resistor | https://www.mouser.com/ProductDetail/Vishay-Dale/CRCW08055K00FKTA?qs=O7pb%252BE5gJ7THvgJkhh%2F2MQ%3D%3D | 0.24 | 6 | 1.44 | Thick Film Resistors - SMD 1/8watt 5Kohms 1%
2024-04-01 | RK73H1JTTDD1002F | 10k Resistor | https://www.mouser.com/ProductDetail/KOA-Speer/RK73H1JTTDD1002F?qs=b1MjUb3%252BcaU0rYKbWd%2FWJg%3D%3D | 0.013 | 10 | 0.13 | Thick Film Resistors - SMD 1/10watts 10Kohms 1%
2024-04-01 | AC0603FR-0729K4L | 29.4k Resistor | https://www.mouser.com/ProductDetail/YAGEO/AC0603FR-0729K4L?qs=UBLIud9aIG2k8zKS2xVklQ%3D%3D | 0.013 | 10 | 0.13 | Thick Film Resistors - SMD 29.4 k Ohms 100 mW 0 603 1% AEC-Q200 Standard Power Version
2024-04-01 | RT0603FRE0745K3L | 45.3k Resistor | https://www.mouser.com/ProductDetail/YAGEO/RT0603FRE0745K3L?qs=4CyHz7GXqSjZdK2aq1DdCA%3D%3D | 0.018 | 10 | 0.18 | Thin Film Resistors - SMD 1/10W 45.3K ohm 1% 50ppm
2024-04-01 | CRCW060373K2FKEA | 73.2k Resistor | https://www.mouser.com/ProductDetail/Vishay-Dale/CRCW060373K2FKEA?qs=wtKLRx7HFiWbNo88VwpoiQ%3D%3D | 0.019 | 10 | 0.19 | Thick Film Resistors - SMD 1/10watt 73.2Kohms 1%
2024-04-01 | TSM-104-01-T-DH | 6 pin Header, wire housing | https://www.mouser.com/ProductDetail/Samtec/TSM-104-01-T-DH?qs=0lQeLiL1qyaZdbYQ%2FSAlhg%3D%3D | 1.11 | 2 | 2.22 | Headers & Wire Housings .100" Surface Mount Terminal Strip
2024-04-01 | ADC141S626CIMM/NOPB | ADC 12-bit 50-250 KSPS | https://www.mouser.com/ProductDetail/926-AD141S626CIMMNPB | 10.58 | 1 | 10.58 | ADC 14-bit 50-250 KSPS
[5 empty] | SUM | 76.26
[5 empty] | Shipping | 14.98
https://www.digikey.com/short/1fh8rdzr
https://www.mouser.com/ProjectManager/ProjectDetail.aspx?AccessID=d75a1b701a